## Tabelle1
PM/Dust
Site | Production unit | Emission Source Identification | Piece of equipment | Air metric | Volume flow Waste gas [Nm3/h] | Concentration [mg/Nm3] | Emission Factor [kg/Nm3] | Operational time [h] | Amount [kg]
01 | ABC | F7460 / E211 | Filter1 | PM total | 5 |  | 0.0005 | 4000 | 10
01 | ABC | F7461 / E212 | Filter2 | PM total | 2000 | 0.001 |  | 8760 | 0.01752
01 | XYZ | FLR7302 | Filter3 | PM total | 1000 | 0.005 |  | 8760 | 0.0438
NOx/SOx/CO
Site | Production unit | Emission Source Identification | Piece of equipment | Air metric | Volume flow Waste gas [Nm3/h] | Concentration [mg/Nm3] | Volume Natural gas [Nm3] | Energy Natural gas [GJ] | Emission Factor [kg/Nm3] | Emission Factor [kg/GJ] | Operational time [h] | Amount [kg]
01 | XYZ | D445 / E03 | Thermal incinerator | NOx | 7000 | 20 |  |  |  |  | 8760 | 1226.4
01 | XYZ | D445 / E03 | Thermal incinerator | SOx | 7000 | 5 |  |  |  |  | 8760 | 306.6
01 | XYZ | D445 / E03 | Thermal incinerator | CO | 7000 | 10 |  |  |  |  | 8760 | 613.2
01 | XYZ | FLR7302 | Flare1 | NOx |  |  |  | 9540 |  | 0.019 |  | 181.26
01 | XYZ | FLR7302 | Flare1 | SOx |  |  |  | 9540 |  | 0.0005 |  | 4.77
01 | XYZ | FLR7302 | Flare1 | CO |  |  |  | 9540 |  | 0.01 |  | 95.4
01 | ABC | FLR4711 | Flare2 | NOx |  |  | 230000 |  | 0.0034 |  |  | 782
01 | ABC | FLR4711 | Flare2 | SOx |  |  | 230000 |  | 0.0001 |  |  | 23
01 | ABC | FLR4711 | Flare2 | CO |  |  | 230000 |  | 0.0016 |  |  | 368
VOC
Site | Production unit | Emission Source Identification | Piece of equipment | Air metric | Volume flow Waste gas [Nm3/h] | Concentration [mg/Nm3] | Emission Factor [kg/Nm3] | Operational time [h] | Amount [kg]
01 | ABC | K7460 / E211 | Scrubber1 | VOC | 5 |  | 0.0005 | 4000 | 10
01 | ABC | K7461 / E212 | Scrubber2 | VOC | 2000 | 0.1 |  | 8760 | 1.752
01 | XYZ | 13MT5 | Cooling Tower | VOC | 1000 | 0.5 |  | 8760 | 4.38
HAP
Site | Production unit | Emission Source Identification | Piece of equipment | Air metric | Volume flow Waste gas [Nm3/h] | Concentration [mg/Nm3] | Emission Factor [kg/Nm3] | Operational time [h] | Amount [kg]
02 | ABC | 26MeOHSCR1 | Scrubber1 | HAP: Methanol | 1000 | 7.5 |  | 8000 | 60
02 | ABC | 26MeOHSCR2 | Scrubber2 | HAP: Methanol | 2000 | 0.001 |  | 8760 | 0.01752
02 | ABC | K7460 / E211 | Scrubber3 | HAP: Phenol | 50 |  | 0.0005 | 4000 | 100
Lead
Site | Production unit | Emission Source Identification | Piece of equipment | Air metric | Volume flow Waste gas [Nm3/h] | Concentration [mg/Nm3] | Operational time [h] | Amount [kg]
03 | ABC | K7460 / E211 | Filter1 | Lead | 1000 | 0.05 | 8000 | 0.4
03 | ABC | K1150 / E212 | Filter2 | Lead | 2000 | 0.001 | 8760 | 0.01752